## Revision History
Fee_RetentionCalculator.xlsx for FEE driver of AURIX devices
Revision History
Sl No | Version | Date | Author | Changes
1 | 1.0.0 | 2014-03-11 | Gururaj Nath S | Initial version
2 | 1.0.1 | 2014-08-25 | Gururaj Nath S | Added additional input for disturbances during sector switch
3 | 1.0.2 | 2015-10-09 | Vinay C | retention cycle table updated for 0000051113-17
4
5
6
7
8

## README
README
The FEE_Calculator takes as input the block configuration (as defined by AUTOSAR) that contains for each logical block a block number, its size in bytes, its expected number of write-cycles and block type (Normal or Immediate). Additional inputs are the threshold (in bytes) for the garbage collection (see FEE User Manual) and the expected retention time. From these inputs, the FEE_Calculator statically evaluates whether the expected retention time is feasible or not and also whether the configured threshold size is sufficient or not. Note: (1) As the flash cells are evenly used the complete DF_EEPROM has one retention time. It is not possible to support different retention times for different blocks. (2) The threshold area is reserved basically to accommodate the immediate block’s write requests which may arise during garbage collection. FEE_Calculator provides the (minimum) value of threshold size to be configured by statically analysing the block configuration. Integrator may configure a higher value of threshold size to take care of Interrupted garbage collection scenarios. (3) FEE Sector: The DF_EEPROM area is logically divided into two parts referred to as “FEE sectors” for implementing the “double sector algorithm”. In this document “sector” refers to “FEE sector”, unless specified explicitly as “physical sector”.
User Input:
The Excel cells with light green coloured background are the cells where the user needs to enter the input.
Evaluation of Dflash retention:
Step 1: For each block the number of flash pages are calculated. This number is multiplied with the write cycles of the block. The sum of this number, for all configured logical blocks is the number of page writes that must be supported by the Dflash.
Step 2: Effectively usable Dflash area per sector = size of the sector minus the sum of the following areas: - Area occupied by the 2 state pages i.e., 1024 bytes - Threshold area minus one page (assuming one page of the threshold area is used while garbage collection is triggered (but on an average it may be more than one page)) - When the garbage collection is triggered, all active data (i.e. all configured blocks) are copied to the beginning of the next sector. So the area occupied by the data set cannot be counted for application data storage.
Step 3: Number of erase cycles required = The number of page writes that must be supported (calculated in the first step) divided by the number of effectively usable flash pages in DF_EEPROM (i.e., 2 FEE sectors) (calculated in the second step).
Step 4: This figure is looked-up in the cycle to retention table: if less or equal to 125000 cycles a retention of 10 years (data sheet figures). Please take note that only the data sheet figures are binding (because retention depends not only on the cycles but also on other conditions as the required FIT rate or the temperature profile).
Calculation of minimum value of threshold area:
Minimum threshold area to be configured (as per the static analysis of the block configuration) = Sum of area required for all the immediate blocks + area required for the largest immediate block + size of 1 word line.
Note: Please note that this tool is only for demo purpose.
END OF README

## AURIX_FEE_Retention
Flash Retention Calculator for AURIX FEE
NORMAL
Configured threshold size in Bytes (FeeThresholdValue) |  |  |  | 3072 |  |  | Constants |  |  | IMMEDIATE
Total size of Immediate blocks (in Bytes) |  |  |  | 440
Size of the biggest Immediate block (in Bytes) |  |  |  | 360
Maximum number of interruptions during one sector switch |  |  |  | 1
Recommended (minimum) threshold size (in Bytes) |  |  |  | 2624
Info: Threshold ok! | [6 empty] | Page size | 8 | bytes
[7 empty] | Net data per page | 7 | bytes
[7 empty] | Block management overhead per block (header page and marker page) | 16 | bytes
Expected retention (in years) |  |  |  | 5
Size of DF_EEPROM in Bytes (i.e., configured value of FlsTotalSize) |  |  |  | 393216
Application usable pages per FEE sector |  |  |  | 23844 |  |  | State page overhead per FEE sector (Erased state page and Valid state page) | 1024 | bytes
Number of page writes required for the application as per configuration |  |  |  | 18550000
Number of Erase cycles needed |  |  |  | 389
Percentage of sector switch interruptions |  |  |  | 5
Effective number of Erase cycles needed |  |  |  | 409
Actual retention as per configuration |  |  |  | 10
Info: Retention ok! | [7 empty] | Cycle to Retention Table
[8 empty] | Cycles | Years
[8 empty] | 125000 | 10
FEE_BlockConfiguration
BLK_NUMBER [uint16] | BLK_SIZE [bytes] | WRITE_CYCLES [uint32] (non-zero value) | BLOCK_TYPE [NORMAL/IMMEDIATE] | COMMENT | Flash pages of Normal Blocks | Flash pages of Immediate Blocks | Total Page Writes
1 | 10 | 100000 | NORMAL |  | 4 | 0 | 400000
2 | 100 | 50000 | NORMAL |  | 17 | 0 | 850000
3 | 1000 | 80000 | NORMAL |  | 145 | 0 | 11600000
4 | 50 | 120000 | IMMEDIATE |  | 0 | 10 | 1200000
5 | 300 | 100000 | IMMEDIATE |  | 0 | 45 | 4500000
Note on C8: Mention the maximum number of interruptions that might occur in one particular sector switch. Recommended threshold size without interruptions will be multiplied by "maximum number of interruptions + 1" times to get the recommented threshold size. This calculation assumes the worst case i.e., the threshold area is completely filled when the interruption occurs.
Note on C18: This is the average number of times a sector switch will be interrupted out of every 100 sector switches.